## Final Waslleh Sumo List
Category | Item | Model / Spec | Qty | Unit Price (JD) | Total (JD) | Weight (g) | Dimensions | Notes | Waslleh Link
Motor | DC Gear Motor | JSUMO Titan 12V 200RPM | 4 | 26 | 104 | 180 | 37x70mm, shaft 6mm | Recommended torque for 3kg class | https://waslleh.com/product/jsumo-titan-dc-gearhead-motor-12v-200-rpm-601/ | Estimated Total | 1043.18
Wheels | Silicone Wheels | JSUMO JS5230 Aluminum – Silicone Wheel Set (52 x 30mm – Pair) | 2 | 32 | 64 | 200 | Diameter 74mm, width ~44mm, bore 6mm | Best grip for Mega Sumo | https://waslleh.com/product/jsumo-js5230-aluminum-silicone-wheel-set-52-x-30mm-pair/ | Remaining | #REF!
Driver | Motor Driver | Double BTS7960 43A H-Bridge | 2 | 11.41 | 22.82 | 55 | Module ~70x50mm | Powerful driver for two motors | https://waslleh.com/product/double-bts7960-43a-h-bridge/
Sensor | Line Sensor | JSUMO Micro Line Sensor ML1 | 4 | 2.3 | 9.2 | 2 | 12.7x7.6mm | comes in 2 | https://waslleh.com/product/jsumo-micro-line-sensor-ml1/
Sensor | IR Sensor | JSUMO JS40F Digital Distance Sensor | 4 | 12.66 | 50.64 | 7 | 29.5x13mm | range 10cm - 80cm | https://waslleh.com/product/jsumo-js40f-digital-distance-sensor/
Battery | Power Source | TCBWORTH Lipo Battery 3s 11.1v – 3000mAh 60C XT60 | 1 | 40 | 40 | 230 | ~103x34x22mm | Official recommended power type | https://waslleh.com/product/tcbworth-lipo-battery-3s-11-1v-3000mah-60c-xt60/
Wiring | Power Wire | 16 AWG Silicone Wire | 1 | 5 | 5 | 50 | Red/Black set | For battery and motors | https://waslleh.com/product-category/electronics/wires-cables/
Wiring | Signal Wire | 22-26 AWG wires | 1 | 4 | 4 | 30 | Dupont/JST | For sensors & Arduino | https://waslleh.com/product-category/electronics/wires-cables/
Connectors | XT60 Set | XT60 Male/Female pair | 1 | 2.93 | 2.93 | 15 | Standard battery connector | Matches LiPo battery | https://waslleh.com/product/xt60-pair-connector/
Mechanical | Fasteners | M3 screw & nut kit | 1 | 6 | 6 | 120 | Assorted lengths
micro controller | arduino | nano | 1 | 6 | 6 |  |  |  | https://waslleh.com/product/arduino-nano-original/
sheild | nano sheild | ezz mnasrah | 1 | 20 | 20 |  |  |  | https://waslleh.com/product/jsumo-hss-sumo-robot-blade-no2/
blade | blade | JSUMO HSS Sumo Robot Blade No:2 | 1 | 42 | 42
magnatic | magnatic | magnatic | 10 | 1 | 10 | تقريبا
design | design | design | 1 | 60 | 60 | تقريبا
softwer and hardwer | softwer and hardwer | softwer and hardwer | 1 | 60 | 60 | تقريبا
3d printing | 3d printing | 3d printing | 1 | 15 | 15 | تقريبا
521.59